## Sheet1
Compatible with Sony VISCA over IP Protocol
Internet Protocol |  | IPv4
Transport Protocol |  | UDP
Port Address |  | 52381
Command List
Command Set | Command |  | Command Packet | Comments
ZOOM | STOP |  | 81 01 04 07 00 FF
| TELE | Standard Speed | 81 01 04 07 02 FF
| WIDE | Standard Speed | 81 01 04 07 03 FF
| TELE | Variable Speed | 81 01 04 07 2p FF | p: 0 (Low) - 7 (High)
| WIDE | Variable Speed | 81 01 04 07 3p FF | p: 0 (Low) - 7 (High)
| DIRECT |  | 81 01 04 47 0z 0z 0z 0z FF | zzzz: Zoom ratio (1-12) * 1000
PAN TILT | PAN TILT DRIVE | UP | 81 01 06 01 vv ww 03 01 FF | vv: Pan speed 01 (Slow) - 18 (Fast) ww: Tilt speed 01 (Slow) - 17 (Fast)
|  | DOWN | 81 01 06 01 vv ww 03 02 FF
|  | LEFT | 81 01 06 01 vv ww 01 03 FF
|  | RIGHT | 81 01 06 01 vv ww 02 03 FF
|  | UPLEFT | 81 01 06 01 vv ww 01 01 FF
|  | UPRIGHT | 81 01 06 01 vv ww 02 01 FF
|  | DOWNLEFT | 81 01 06 01 vv ww 01 02 FF
|  | DOWNRIGHT | 81 01 06 01 vv ww 02 02 FF
|  | STOP | 81 01 06 01 vv ww 03 03 FF
|  | ABS (Absolute Position) | 81 01 06 02 vv ww 0p 0p 0p 0p 0t 0t 0t 0t FF | pppp(Pan position): (0 -- 0x854) * 0.075 = 0°-- 159.9° (0 -- 0xf7ab) * 0.075 = 0°-- (-159.9°) tttt(Tilt position): (0 -- 0x346) * 0.075 = 0°-- 62.85° (0 -- 0xfcb9) * 0.075 = 0°-- (-62.85°)
|  | HOME | 81 01 06 04 FF
FOCUS | MODE | Auto/Manual | 81 01 04 38 pp FF | pp: 02=Auto Focus, 03=Manual Focus
| STOP |  | 81 01 04 08 00 FF
| FAR | Standard Speed | 81 01 04 08 02 FF
| NEAR | Standard Speed | 81 01 04 08 03 FF
| DIRECT |  | 81 01 04 48 0p 0p 0p 0p FF | pppp: 0000 - 0064
PRESET | RESET | Reset | 81 01 04 3F 00 pp FF | pp: PRESET No. to reset - 1 (00 - FF)
| SET | Set | 81 01 04 3F 01 pp FF
| RECALL | Recall | 81 01 04 3F 02 pp FF
| SPEED | Common | 81 01 7E 04 1C 0p 0p FF | pp: Common Speed (01-19)
COLOR | WHITE BALANCE MODE |  | 81 01 04 35 0p FF | p: 0=Auto1, 1=Indoor, 2=Outdoor, 5=Manual
| R.GAIN | Up | 81 01 04 03 02 FF
|  | Down | 81 01 04 03 03 FF
| B.GAIN | Up | 81 01 04 04 02 FF
|  | Down | 81 01 04 04 03 FF
EXPOSURE | MODE |  | 81 01 04 39 0p FF | p: 0=Full Auto, 3=Manual
| GAIN | Up | 81 01 04 0C 02 FF
|  | Down | 81 01 04 0C 03 FF
| SHUTTER | Up | 81 01 04 0A 02 FF | Fast
|  | Down | 81 01 04 0A 03 FF | Slow
| BACKLIGHT | On/Off | 81 01 04 33 0p FF | p: 2=On, 3=Off
BRIGHT | BRIGHT | Up | 81 01 04 0D 02 FF
|  | Down | 81 01 04 0D 03 FF
|  | Direct | 81 01 04 4D 00 00 0p 0q FF | pq: Bright Position
AI | TRACK MODE | Single-person Multi-person | 81 01 8E 01 0p FF | p: 0=Single-person, 1=Multi-person
| TRACK SPEED |  | 81 01 8E 02 0p 0q 0r 0s 0t FF | p: 0=Super Lazy, 1=Lazy, 2=Slow, 3=Fast, 4=Crazy, 5=Custom q: 0=Pan Manual, 1=Pan Auto r: 1-10 (Pan Speed) s: 0=Pitch Manual, 1=Pitch Auto t: 1-10 (Pitch Speed)
| AUTO ZOOM |  | 81 01 8E 03 0p FF | Single-person p: 0=None, 1=CloseUp, 2=HalfBody, 3=AboveTheKnees, 4=NineHeadPortrait, 5=FullBody, 6=LongShot1, 7 = LongShot2 Multi-person p: 0=None, 2=HalfBody, 3=AboveKnees, 4=NineHeadPortrait, 5=FullBody, 6=LongShot1, 7 = LongShot2
| ONLY ME |  | 81 01 8E 04 0p FF | p: 0=Off, 1=On
Inquiry Command List
Inquiry Command |  | Inquiry Packet | Reply Packet | Comments
PAN TILT | POSITION | 81 09 06 12 FF | y0 50 0p 0p 0p 0p 0t 0t 0t 0t FF | pppp(Pan position): (0 -- 0x854) * 0.075 = 0°-- 159.9° (0 -- 0xf7ab) * 0.075 = 0°-- (-159.9°) tttt(Tilt position): (0 -- 0x346) * 0.075 = 0°-- 62.85° (0 -- 0xfcb9) * 0.075 = 0°-- (-62.85°)
ZOOM | ZOOM POSITION | 81 09 04 47 FF | y0 50 0z 0z 0z 0z FF | zzzz: Zoom ratio (1-12) * 1000
FOCUS | MODE | 81 09 04 38 FF | y0 50 0p FF | p: 2=Auto Focus, 3=Manual Focus
| FOCUS POSITION | 81 09 04 48 FF | y0 50 0p 0p 0p 0p FF | pppp: 0000 - 0064
EXPOSURE | MODE | 81 09 04 39 FF | y0 50 0p FF | p: 0=Full Auto, 3=Manual
| SHUTTER | 81 09 04 4A FF | y0 50 00 00 0p 0p FF | pp: 09: 1/8000 0A: 1/6400 0B: 1/5000 0C: 1/4000 0D: 1/3200 0E: 1/2500 0F: 1/2000 10: 1/1600 11: 1/1250 12: 1/1000 13: 1/800 14: 1/640 15: 1/500 16: 1/400 17: 1/320 18: 1/240 19: 1/200 1A: 1/160 1B: 1/120 1C: 1/100 1D: 1/80 1E: 1/60 1F: 1/50 20: 1/40 21: 1/30 22: 1/25
| GAIN | 81 09 04 4C FF | y0 50 00 00 0p 0p FF | pp: ISO / 100
| BACKLIGHT | 8x 09 04 33 FF | y0 50 0p FF | p: 2=On, 3=Off
BRIGHT | BRIGHT POSITION | 8x 09 04 4D FF | y0 50 00 00 0p 0q FF | pq: Bright Position
COLOR | WHITE BALANCE MODE | 81 09 04 35 FF | y0 50 0p FF | p: 0=Auto1, 1=Indoor, 2=Outdoor, 5=Manual
| R.GAIN | 81 09 04 43 FF | y0 50 00 00 0p 0p FF | pp:0 - 0xFF
| B.GAIN | 81 09 04 44 FF | y0 50 00 00 0p 0p FF | pp:0 - 0xFF
AI | TRACK MODE | 81 09 8E 01 FF | y0 50 0p FF | p: 0=Single-person, 1=Multi-person
| TRACK SPEED | 81 09 8E 02 FF | y0 50 0p 0q 0r 0s 0t FF | p: 0=Super Lazy, 1=Lazy, 2=Slow, 3=Fast, 4=Crazy, 5=Custom q: 0=Pan Manual, 1=Pan Auto r: 1-10 (Pan Speed) s: 0=Pitch Manual, 1=Pitch Auto t: 1-10 (Pitch Speed)
| AUTO ZOOM | 81 09 8E 03 FF | y0 50 0p FF | Single-person p: 0=None, 1=CloseUp, 2=HalfBody, 3=AboveKnees, 4=NineHeadPortrait, 5=FullBody, 6=LongShot1, 7 = LongShot2 Multi-person p: 0=None, 2=HalfBody, 3=AboveKnees, 4=NineHeadPortrait, 5=FullBody, 6=LongShot1, 7 = LongShot2
| ONLY ME | 81 09 8E 04 FF | y0 50 0p FF | p: 0=Off, 1=On